## Sheet 1 - Scan Generator Shield
Scan Generator Shield
Source: | /Users/adammccombs/Documents/Scan Generator Shield KiCad V0_1/Scan Generator Shield.kicad_sch
Date: | 2023 May 01, Monday 17:54:03
Tool: | Eeschema 7.0.2-0
Generator: | /Applications/KiCad/KiCad.app/Contents/SharedSupport/plugins/bom_csv_grouped_by_value.py
Component Count: | 194
Collated Components:
Item | Qty | Reference(s) | Value | LibPart | Footprint | Datasheet | DNP | DK Part Number | Order Link
1 | 1 | C1 | 12 pF | Device:C | Capacitor_SMD:C_0402_1005Metric_Pad0.74x0.62mm_HandSolder | ~ |  | 478-04026A120KAT2ACT-ND | https://www.digikey.com/en/products/detail/kyocera-avx/04026A120KAT2A/1597631?s=N4IgjCBcpgLFoDGUBmBDANgZwKYBoQB7KAbRACYBWcsSykAgdlktpAF0CAHAFyhADKPAE4BLAHYBzEAF8CYAGwIQySOmz4ipEAGYAnLQAcHbn0iCRE6XIoAGWHuWr1uAsUhkw5AARcAYiYgvPwAquKiPADyKACyOGhYAK7COLIEALTkTlAiiZruZPQEjuw26Y7QKjnCeW7aEKUZEJXOmK5aHiCwjMalMjJAA
2 | 2 | C2, C10 | 2.2 uF | Device:C | Capacitor_SMD:C_0603_1608Metric_Pad1.08x0.95mm_HandSolder | ~ |  | 490-GRM188Z71E225ME43DCT-ND | https://www.digikey.com/en/products/detail/murata-electronics/GRM188Z71E225ME43D/13905077
3 | 2 | C3, C6 | C-Opt | Device:C | Capacitor_SMD:C_0603_1608Metric_Pad1.08x0.95mm_HandSolder | ~ |  |  | Assortment
4 | 37 | C4, C5, C7, C8, C9, C13, C14, C15, C16, C17, C18, C19, C20, C21, C22, C23, C24, C25, C26, C27, C28, C29, C30, C31, C33, C34, C35, C40, C45, C46, C50, C51, C54, C58, C59, C61, C65 | 0.1 uF | Device:C | Capacitor_SMD:C_0603_1608Metric_Pad1.08x0.95mm_HandSolder | ~ |  | 1276-1006-1-ND | https://www.digikey.com/en/products/detail/samsung-electro-mechanics/CL10B104KA8NNNC/3886664
5 | 2 | C11, C12 | 1 uF | Device:C | Capacitor_SMD:C_0603_1608Metric_Pad1.08x0.95mm_HandSolder | ~ |  | 1276-1184-1-ND | https://www.digikey.com/en/products/detail/samsung-electro-mechanics/CL10B105KA8NNNC/3886842
6 | 16 | C32, C36, C39, C43, C44, C48, C52, C53, C55, C56, C57, C60, C62, C63, C64, C66 | 10-22uF | Device:C_Polarized | Capacitor_Tantalum_SMD:CP_EIA-3528-12_Kemet-T_Pad1.50x2.35mm_HandSolder | ~ |  | 718-1125-1-ND | https://www.digikey.com/en/products/detail/vishay-sprague/293D106X9020B2TE3/1559477
7 | 5 | C37, C38, C41, C42, C47 | 100 uF | Device:C_Polarized | Scan Generator:CAP_PC_8X7_NCH | ~ |  | 493-4532-1-ND | https://www.digikey.com/en/products/detail/nichicon/PCV1D101MCL2GS/2786758
8 | 1 | C49 | 21 nF | Device:C | Capacitor_SMD:C_0603_1608Metric_Pad1.08x0.95mm_HandSolder | ~ |  | 399-C0603C223J3RAC7867CT-ND | https://www.digikey.com/en/products/detail/kemet/C0603C223J3RAC7867/2200271
9 | 1 | D1 | BAT54S | Diode:BAT54S | Package_TO_SOT_SMD:SOT-23 | https://www.diodes.com/assets/Datasheets/ds11005.pdf |  | 1655-BAT54SCT-ND | https://www.digikey.com/en/products/detail/smc-diode-solutions/BAT54S/5993791
10 | 4 | D2, D3, D4, D5 | LED | Device:LED | LED_SMD:LED_0603_1608Metric_Pad1.05x0.95mm_HandSolder | ~ |  | 1516-QBLP601D-OCT-ND | https://www.digikey.com/en/products/detail/qt-brightek-qtb/QBLP601D-O/13278855
11 | 4 | FB1, FB2, FB3, FB4 | FerriteBead | Device:FerriteBead | Inductor_SMD:L_0603_1608Metric_Pad1.05x0.95mm_HandSolder | ~ |  |  | Assortment
12 | 19 | GNDA1, GNDA2, GNDA3, GNDA4, GNDA5, GNDA6, GNDA7, GNDA8, GNDA9, GNDA10, GNDA11, GNDA12, GNDA13, GNDA14, GNDD1, GNDD2, GNDD5, GNDD6, GNDD7 | TestPoint | Connector:TestPoint | Scan Generator:GND Test Point WIth Dimensions | ~ |  |  | NA
13 | 4 | H1, H2, H3, H4 | MountingHole | Mechanical:MountingHole | Scan Generator:MountingHole_3.5mm_Pad_Via_CrtYd | ~ |  |  | NA
14 | 3 | J1, J7, J8 | Conn_02x10_Counter_Clockwise_MountingPin | Connector_Generic_MountingPin:Conn_02x10_Odd_Even_MountingPin | Scan Generator:IDC-Header_2x10_P2.54mm_Vertical_No_Pin_1_Mark | ~ |  | WM20559-ND | https://www.digikey.com/en/products/detail/molex/0878342019/3303513?s=N4IgTCBcDaILIHsA2BTAHgAgAwA4DsOAzACxhYCMAnCALoC%2BQA
15 | 3 | J3, J4, J5 | Coaxial Con Amphenol 031-5538-10RFX | Connector:Conn_Coaxial | Scan Generator:BNC_Amphenol_B6252HB-NPP3G-50_Horizontal_Flipable | ~ |  | ARF1691-ND | https://www.digikey.com/en/products/detail/amphenol-rf/031-5538-10RFX/2041817
16 | 1 | J9 | Conn_01x05_Pin | Connector:Conn_01x05_Pin | Connector_Phoenix_MSTB:PhoenixContact_MSTBA_2,5_6-G_1x06_P5.00mm_Horizontal | ~ |  | 1580900000-ND | https://www.digikey.com/en/products/detail/weidm%C3%BCller/1580900000/494897
17 | 6 | R1, R2, R5, R6, R9, R10 | 25 Ohms | Device:R | Resistor_SMD:R_0603_1608Metric_Pad0.98x0.95mm_HandSolder | ~ |  | 13-RP0603BRD0725RLCT-ND | https://www.digikey.com/en/products/detail/yageo/RP0603BRD0725RL/16916489
18 | 4 | R3, R4, R11, R12 | 225 Ohms | Device:R | Resistor_SMD:R_0603_1608Metric_Pad0.98x0.95mm_HandSolder | ~ |  | 1712-RA73F1J226RBTDCT-ND | https://www.digikey.com/en/products/detail/te-connectivity-passive-product/RA73F1J226RBTD/16030916
19 | 4 | R7, R13, R24, R26 | 500 Ohms | Device:R | Resistor_SMD:R_0603_1608Metric_Pad0.98x0.95mm_HandSolder | ~ |  | 541-3301-1-ND | https://www.digikey.com/en/products/detail/vishay-dale/TNPU0603500RAZEN00/6615936
20 | 30 | R8, R14, R15, R22, R23, R25, R27, R28, R29, R30, R31, R32, R33, R34, R35, R36, R37, R38, R39, R40, R41, R42, R43, R44, R45, R46, R47, R48, R49, R50 | R | Device:R | Resistor_SMD:R_0603_1608Metric_Pad0.98x0.95mm_HandSolder | ~ |  |  | Assortment
21 | 1 | R16 | DNP | Device:R | Resistor_SMD:R_0603_1608Metric_Pad0.98x0.95mm_HandSolder | ~ | DNP
22 | 1 | R17 | 0 | Device:R | Resistor_SMD:R_0603_1608Metric_Pad0.98x0.95mm_HandSolder | ~ |  | A106051CT-ND | https://www.digikey.com/en/products/detail/te-connectivity-passive-product/CRG0603ZR/2380828
23 | 4 | RV1, RV2, RV3, RV4 | 10K | Device:R_Potentiometer | Potentiometer_SMD:Potentiometer_Bourns_3214X_Vertical | ~ |  | 3214X-1-103ECT-ND | https://www.digikey.com/en/products/detail/bourns-inc/3214X-1-103E/1817397
24 | 25 | TP+15, TP-15, TP_A3.3, TP_A+1, TP_A-1, TP_A-3.3, TP_Buff_X1, TP_Buff_Y1, TP_Clamped1, TP_Clk_A1, TP_Clk_D1, TP_Clk_D2, TP_D3.3, TP_IA_X1, TP_IA_Y1, TP_IB_X1, TP_IB_Y1, TP_In1, TP_Offset_X1, TP_Offset_Y1, TP_OK3.3, TP_Out_X1, TP_Out_Y1, TP_Sum_X1, TP_Sum_Y1 | TestPoint | Connector:TestPoint | TestPoint:TestPoint_Pad_D1.0mm | ~ |  |  | NA
25 | 2 | U1, U13 | AD8047ARZ-REEL7 | Scan Generator Symbols:AD8047 | Package_SO:SOIC-8_3.9x4.9mm_P1.27mm |  |  | AD8047ARZ-REEL7CT-ND | https://www.digikey.com/en/products/detail/analog-devices-inc/AD8047ARZ-REEL7/620622
26 | 2 | U3, U21 | AD9744ARUZ | Scan Generator Symbols:AD9744 | Package_SO:TSSOP-28_4.4x9.7mm_P0.65mm | https://www.analog.com/media/en/technical-documentation/data-sheets/AD9744.pdf |  | 505-AD9744ARUZ-ND | https://www.digikey.com/en/products/detail/analog-devices-inc/AD9744ARUZ/936549
27 | 1 | U11 | ADM1086AKSZ-REEL7 | Scan Generator Symbols:ADM1086 | Scan Generator:SOT65P210X110-6N |  |  | 505-ADM1086AKSZ-REEL7CT-ND | https://www.digikey.com/en/products/detail/analog-devices-inc/ADM1086AKSZ-REEL7/1218225
28 | 4 | U14, U15, U16, U17 | LT1363CS8#TRPBF | Amplifier_Operational:LT1363 | Package_SO:SOIC-8_3.9x4.9mm_P1.27mm | https://www.analog.com/media/en/technical-documentation/data-sheets/1363fa.pdf |  | 505-LT1363CS8#TRPBFCT-ND | https://www.digikey.com/en/products/detail/analog-devices-inc/LT1363CS8-TRPBF/958986
29 | 3 | U18, U19, U20 | 74ALVCH16373DGG:11 | Scan Generator Symbols:ALVCH16373 | Package_SO:TSSOP-48_6.1x12.5mm_P0.5mm |  |  | 1727-8378-1-ND | https://www.digikey.com/en/products/detail/nexperia-usa-inc/74ALVCH16373DGG-11/2228810
30 | 1 | U22 | LTC2246HLX#PBF | Scan Generator Symbols:LTC2246H | Package_QFP:LQFP-48_7x7mm_P0.5mm |  |  | LTC2246HLX#PBF-ND | https://www.digikey.com/en/products/detail/analog-devices-inc/LTC2246HLX-PBF/1931208
31 | 1 | U23 | AD8137YRZ | Scan Generator Symbols:AD8137 | Package_SO:SOIC-8_3.9x4.9mm_P1.27mm |  |  | 505-AD8137YRZ-ND | https://www.digikey.com/en/products/detail/analog-devices-inc/AD8137YRZ/669749